## Sheet1
Parameter | Sb Ctl File Tag | Sfit4 Var Name | Scaled/Absolute* | Units | Retrievable | Notes
Temperature | temperature | TEMPERAT | Scaled | fractional | Yes | line 277 (frwdmdl.f90) Scale factor: T(:KMAX) = PARM(NCOUNT+1:NCOUNT+KMAX) * TORG(:KMAX)
Solar line shift | solshft | SolLnShft | Absolute | cm-1 | Yes | Solar line shift used in line 554 (solar.f90)
Solar line strength | solstrnth | SolLnStrn | Scaled | fractional | Yes | line 547 (solar.f90) linstrength = lines(i)%strength * (1.0d0 + linstr + lines(i)%variStrength * radius * radius)
Phase error | phase | SPhsErr | Absolute | radians | Yes | line 410 (frwdmdl.f90) PHI = PARM(NBKFIT+NSHIFT+NZERO+NEAPRT+NEPHSRT+NSOLAR+NDIFF+KPHASE)
Single Wavelength shift for all bandpasses |  | SWNumShft | Scaled (??) | fractional | Yes | line 388 (frwdmdl.f90) DWAVE = 0.5D0*(WAVE3(IBAND)+WAVE4(IBAND))*((WAVFAC(IBAND) + WSCALE) - 1.D0) WSCALE is from PARM array
Independent wavelength shift for each bandpass OR independent wavelength shift for each fitting | wshift | IWNumShft | Scaled (??) | fractional | Yes | line 388 (frwdmdl.f90) Seems like a scale factor: DWAVE = 0.5D0*(WAVE3(IBAND)+WAVE4(IBAND))*((WAVFAC(IBAND) + WSCALE) - 1.D0)
Differential wavenumber shift for retrieval gases | dwshift | DWNumShft | Absolute (??) | ?? | Yes | line 150 (frwdmdl.f90) ISHIFT(:NDIFF) = NINT(PARM(NCOUNT+1:NDIFF+NCOUNT)/.6D-06) ?!?! This seems like it should be an absolute number but why divide by 6E-7?!?!
Solar zenith angle | sza | SZA | Scaled | fractional | No | line 201 (frwdmdl.f90) astang(k) = astang0(k)*(1.0d0+parm(ncount+k))
Line intensity | lineInt | LineInt | Scaled | fractional | No | line 182 (frwdmdl.f90) ST296(i) = ST296(i)* (1.0d0 + parm(ncount+k))
Line Temperature Broadening | lineTAir | LineTAir | Scaled | fractional | No | line 183 (frwdmdl.f90) AAA(i) = AAA(i)* (1.0d0 + parm(ncount+niline+k))
Line Pressure Broadening | linePAir | LinePAir | Scaled | fractional | No | line 184 (frwdmdl.f90) TDLIN(i) = TDLIN(i)* (1.0d0 + parm(ncount+niline+npline+k))
Background slope | slope | BckGrdSlp | Absolute (??) | 1/cm-1 | Yes | line 443 (frwdmdl.f90) BKGND = B(1)*(1.0D0 + B(2)*YS+B(3)*YS*YS) B(2) = slope
Background curvature | curvature | BckGrdCur | Absolute (??) | 1/cm-2 | Yes | line 443 (frwdmdl.f90) BKGND = B(1)*(1.0D0 + B(2)*YS+B(3)*YS*YS) B(3) = curvature
Empirical apodization function | apod_fcn | EmpApdFcn | Scaled | fractional | Yes | line 134 (frwdmdl.f90):EAPF(:NEAPRT) = EAPF0(:NEAPRT)*PARM(NCOUNT+1:NEAPRT+NCOUNT) where parm is read from rt.apod_fcn.apriori in sfit4.ctl file
Empirical phase function | phase_fcn | EmpPhsFnc | ?? | fractional | Yes | line 142 (frwdmdl.f90) EPHSF(:NEPHSRT) = EPHSF0(:NEPHSRT)*PARM(NCOUNT+1:NEPHSRT+NCOUNT)
Field of view | omega | FOV | Scaled | fractional | No | line 213 (frwdmdl.f90) OMEGA0(iband) = OMEGA(iband)*(1.0d0 + parm(ncount))
Optical path difference | max_opd | OPD | Scaled | fractional | ?? | line 218 (frwdmdl.f90) PMAX0(iband) = PMAX0(IBAND) * (1.0d0 + parm(ncount))
Zero level | zshift | ZeroLev | Absolute | 0-1 | Yes | line 399 (frwdmdl.f90) ZSHIFT(IBAND,JSCAN) = PARM(NBKFIT+NSHIFT+KZERO). Indicates physical units of transmission (0-1) anyway.
VMR of retrieval gas |  |  | Scaled | fractional | Yes | line 255 (frwdmdl.f90): X(KK,:KMAX) = PARM(NCOUNT+1:KMAX+NCOUNT)*XORG(KK,:KMAX), where xorg is volume mixing ratio of primary gas (APRIORI) with regards to wet-air.
*Fractional units indicates that the K matrix was calculated using a scale factor otherwise the purturbation is given in natural units. This can be tricky because sometimes the absolute units are a type of scale.